## Summary
SCHEDULE OF ITEM AND BILL OF QUANTITIES : RENOVATION WORKS at NACHOL SME UO [RELOCATION PROJECT]
DESCRIPTION | AMOUNT
A. CIVIL WORKS | 0
B. MS/SS/ACP WORKS | 0
C. PAINT WORKS | 0
D. ELECTRICAL WORKS | 0
E. DOORS & PARTITIONS | 0
F. MISCELLANEOUS WORKS [BLINDS, PVC ETC.] | 0
GRAND TOTAL | 0

## BOQ
SCHEDULE OF ITEM AND BILL OF QUANTITIES : RENOVATION WORKS at NACHOL SME UO [RELOCATION PROJECT]
S.L | ITEMS | UOM | QTY | RATE | AMOUNT
A. CIVIL WORKS
1 | DISMANTLING & SITE PREPARATION [All necessary dismantling to complete the project] - especially dismantling works for window. As per direction of the Architect/Authority and removing the debris to a safe distance to be shown by the Authority from the site by the contractor at his own cost and responsibility. Proper care and precautions should be taken for the safety of the Building including its services [viz: Structural, Plumbing & Sanitary, Electrical, Computer Network etc.] during dismantling. | JOB | 1 |  | 0
Sub Total |  |  |  |  | 0
B. MS/SS/ACP WORKS
1 | Collapsible Gate Supply, fitting & fixing collapsible gate with approved thickness and quality including locking arrangement and paint finish etc. complete in all respect as per design drawing and direction of Architect/ Authority. | SFT | 60 |  | 0
Sub Total |  |  |  |  | 0
C. PAINT WORKS
1 | PLASTIC PAINT Plastic painting of ‘Berger’ brand of approved color to wall minimum 3 coats with lime putty work, cleaning, sand papering the surfaces in/c. necessary scaffolding etc. complete in all respect as per direction of Architect/ Authority. | SFT | 850 |  | 0
Sub Total |  |  |  |  | 0
D. ELECTRICAL WORKS
1 | Concealed/exposed conduit wiring for following light points including louver shade/PL shade & light/Tube light & its components with looping at the gang (1G/2G/3G/4G as required) switch including grooving/wall cutting, circuit wiring (circuit breaker to Switch) with BYA 1C-2X2.5 Sq.mm, BYA 1C-2X1.5 sq. mm (switch to light) for light wiring & BYA1CX1.0 sq. mm green ECC through PVC conduit of good quality of minimum 3/4" dia complete with all fixing materials following the provided design. Cable brand: BRB/Paradise GANG SWITCHES brand: Legrand/MK brand Light brand :EnegryPac/Philips/Transtec Light Type : LED (13 W)
1.1 | Louver shade light point | NOS
1.2 | PL light point
1.2.1 | 1 light though 1 switch |  | 3 |  | 0
1.2.2 | 2 light though 1 switch |  | 7 |  | 0
1.2.3 | 3 light though 1 switch |  | 7 |  | 0
1.3 | Tube light |  |  |  | 0
1.3.1 | 01 no. tube light through 1 switch |  | 1 |  | 0
2 | Concealed/exposed conduit wiring for following AC points from DB to AC Outdoor/Indoor unit including circuit wiring with BYA 1C- 4 x 4 Sq.mm & BYA 1C x 4 sq. mm green ECC (for Three Phase AC) and BYA 1C- 2 x 2.5 Sq.mm & BYA 1C x 2.5 sq. mm green ECC (for Single Phase AC) through best quality PVC conduit of minimum 3/4" dia (for 6 nos single core cable) / 1" dia (for 10 nos single core cable) complete with all fixing materials & following brands: Cable brand: BRB/Paradise |  |  |  | 0
2.1 | Single phase AC | NOS | 1 |  | 0
2.2 | Three phase AC |  | 1 |  | 0
3 | MCCB/MCB: Supply and installation of following SP (240V grade) TP (500 V grade) MCB/MCCB in pre installed distribution board in/c connection with cable, cable socket, nut bolts, PIB tape etc. complete in respect providing necessary consumable in/c testing & commissioning as per design, drawing and direction of Authority. brand : Legrand/ABB MCCB/MCB’s brand: Legrand/ABB |  |  |  | 0
3.1 | 6 A to 40 A SP MCB-6 kA | NOS | 4 |  | 0
3.2 | 50 A to 63 A SP MCB-6 kA |  |  |  | 0
3.3 | 6 A to 40 A TP MCB-6 kA |  | 1 |  | 0
3.4 | 63 A MCCB (TP) - Adjustable - 16kA |  | 1 |  | 0
4 | CABLES WORKS: Supply and installation of following cables through required size PVC pipe with all consumable materials as per design, drawing and direction of Authority. Brand : BRB/Paradise |  |  |  | 0
4.2 | 1CX6 rm BYA for earthing |  | 80 |  | 0
4.4 | 1CX10 rm NYY (Main Meter to MDB) |  | 400 |  | 0
5 | DISTRIBUTION BOARD Supply and installation of following distribution boards [At least 2’ - 0” W x 3’ - 0” H, 6 Sft] or specified in drawing of required size made by 18 SWG B.P. sheet metal enclosed with double cover powder coated painted on outside and enamel paint on inside on rust proof prime coat with hinged front door with handle, lock & key arrangement for concealed/half concealed mounted board having knock out for conduit entry and exit for 415/230V TPN/SPN operations. The board shall have solid three phase, neutral and earth copper bus bar . MCCB/MCB’s are to be so arranged as to keep the knobs projected over the inside ebonite cover. There should be provision for fixing Air-Cooler circuit breakers and emergency circuit breakers as per requirement. The work shall be complete in all respect providing necessary consumable in/c testing & commissioning, as per design, drawing and direction of Authority. Note: 1. Layout design of Distribution Board as per design must be attached inside the boards and there should be marking of all circuit breakers. |  |  |  | 0
5.1 | MDB(Busbar rating of 400A) | NOS | 1 |  | 0
Sub Total |  |  |  |  | 0
E. DOORS & PARTITIONS
1 | TEMPERED GLASS DOOR Supplying, fitting and fixing imported Frameless Tempered Glass Door having 10 mm thickness with all foreign made hardware of best quality available viz. Doing necessary work to install glass door. Stainless steel handless concealed auto-closer, stopper, locking arrangement complete in all respect as per design, drawing and direction of Architect/Authority. Size : 3’- 0” W x 7’- 0” | NOS | 1 |  | 0
2 | ENGRAVED GYPSUM BOARD CEILING Supplying, fitting and fixing 10 mm thick approved quality Gypsum board false ceiling fixed over powder quoted T-bar & cross T of section 1”X 1½”, and L-angle of section 1” X 1” at edges, at 2’-0” X 2’-0” grid suspended from ceiling by 12 SWG double ply G.I. wire fixed to the ceiling by rowel plug, iron angles, screws, hooks, nails etc. maintaining straight lines and desired finished level at bottom face with vertical wooden strut as required in/c making holes in slabs, or beams by electric drill machine and mending good the damages, if any, during execution of the work in/c cost of all materials, accessories, scaffoldings, labor for installation, screws, nails, etc. complete in all respect as per design, drawing and direction of Architect/Authority. | SFT | 650 |  | 0
3 | PLAIN GYPSUM / PARTEX BOARD DROP CEILING & PANELING Supplying, fitting and fixing false ceiling and paneling of ½” thick plain Gypsum board/Plain PARTEX board having maximum compressive pressure, suspended from existing R.C.C. ceiling of the building at a level of 8’-0” [or as per direction] height on a 2’-0” x 2’-0” grid frame work of C steel section/1½” x 2½” wooden section of best quality seasoned Garjan wood in/c anchoring the alternate junctions with 12 SWG double ply G.I. wire fixed to the ceiling by rowel plug, screws, hooks, nails etc. maintaining straight lines and desired finished level at bottom face with vertical wooden strut a required in/c making holes in slabs, or beams by electric drill machine & mending good the damages if any, during execution of the work in/c cost of all materials, accessories, scaffoldings, labour for installation, screws, nails, etc, making provisions for lighting arrangement, including painting with at least 3 coats of approved colour plastic paint over a coat of priming in/c necessary sanding, putty works etc. complete in all respect as per design, drawing and direction of Architect/Authority. | SFT | 80 |  | 0
4 | ALUMINUM SLIDING PARTITIONS Supplying, fitting and fixing of aluminum sliding windows/doors of 3” silver colored anodized aluminum section with all foreign made hardware of best quality available viz: handle, locks, wheels original bronze anodized star head matching screws, weather seal/ Mohair, rubber gasket, rivets, neoprene, sealant etc. in/c fitting and fixing of distortion free 5 mm thick clear float glass of approved quality and shade of foreign origin in/c fixing all necessary accessories etc., complete in all respect as per design, drawing and direction of Authority. | SFT | 50 |  | 0
Sub Total |  |  |  |  | 0
F. MISCELLANEOUS WORKS
1 | Vertical BLIND Supplying, fitting and fixing in position imported best quality 125 mm wide vertical blinds of approved color and quality with all imported accessories complete in all respect as per design, drawing & direction of Architect/Authority. | SFT | 140 |  | 0
Sub Total |  |  |  |  | 0
|  |  | Grand Total: |  | 0